## Sheet1
pradtools HDF5 Format Specifications
Version 0.0.0
"Simple Fields"
A uniform 3D spatial grid with basic field values for proton tracing.
Datasets:
| Name | Description | Array Shape | Units
| X | X values | M x N x O | meter
| Y | Y values | M x N x O | meter
| Z | Z values | M x N x O | meter
| Ex | Electric field, x-component | M x N x O | Volts/meter
| Ey | Electric field, y-component | M x N x O | Volts/meter
| Ez | Electric field, z-component | M x N x O | Volts/meter
| Bx | Magnetic field, z-component | M x N x O | Tesla
| By | Magnetic field, y-component | M x N x O | Tesla
| Bz | Magnetic field, x-component | M x N x O | Tesla
(Optional) | rho | Mass density | M x N x O | kg/m**3
Attributes:
| Name | Description | Example
| object_type | Specification of the HDF5 object type | "fields" (always this value)
| fields_type | Specification of the fields sub-type | "simple" (always this value)
| pradtools_version | HDF5 pradtools file format version | "0.0.1a"
(optional) | rho_description | A qualitative description of the material represented by rho. | "Hydrogen plasma and steel chamber walls"
"Simple Radiograph"
Processed radiograph flux image and metadata, for a single radiograph formed by a single particle at a single energy
Datasets:
| Name | Description | Array Shape | Units
| image | Radiograph image | M x N | pixel counts
(optional) | X | Global target-chamber X value for each pixel center (useful when plotting global position of the radiograph plane) | M x N | meters
(optional) | Y | Global target-chamber Y value for each pixel center (useful when plotting global position of the radiograph plane) | M x N | meters
(optional) | Z | Global target-chamber Z value for each pixel center (useful when plotting global position of the radiograph plane) | M x N | meters
Attributes:
| Name | Description | Example | Units
| object_type | Specification of the HDF5 object type | "radiograph" (always this value)
| radiograph_type | Specification of the radiograph sub-type | "simple" (always this value)
| pradtools_version | HDF5 pradtools file format version followed (see above for current version) | "0.0.1a"
| pixel_width | Physical pixel width / bin width | 2.5e-05 | meters
| scale_factor | Multiplier to convert pixel counts into particle counts | 1 | particles / pixel count
(optional) | source_distance | Approximate distance from the particle source to the plane of the radiograph. | 1.54 | meters
(optional) | ROI_distance | Approximate distance from the center of the imaged region of interest to the plane of the radiograph. | 1.43 | meters
(optional) | spec_name | Shortname for the particle species* | "p+"
(optional) | spec_mass | Particle mass | 1.6726e-27 | kilograms
(optional) | spec_charge | Particle charge | 1.6022e-19 | Coulombs
(optional) | spec_energy | Particle energy | 14700000 | eV
* For best compatibility, consider using the PlasmaPy particle symbol conventions. https://docs.plasmapy.org/en/stable/api/plasmapy.particles.particle_symbol.html
For example, protons can be specified as just “p+”, and electrons by "e-". Any arbitrary isotope of Hydrogen can be specified “ H-I q+” where I is the mass number and q is the charge.
"Advanced Radiograph"
Processed radiograph flux image and metadata, for a single radiograph formed by several species of particles with a range of energies
Datasets:
| Name | Description | Array Shape | Units
| image | Radiograph image | M x N | pixel counts
(optional) | X | Global target-chamber X value for each pixel center (useful when plotting global position of the radiograph plane) | M x N | meters
(optional) | Y | Global target-chamber Y value for each pixel center (useful when plotting global position of the radiograph plane) | M x N | meters
(optional) | Z | Global target-chamber Z value for each pixel center (useful when plotting global position of the radiograph plane) | M x N | meters
Attributes:
| Name | Description | Example | Units
| object_type | Specification of the HDF5 object type | "radiograph" (always this value)
| radiograph_type | Specification of the radiograph sub-type | "advanced" (always this value)
| pradtools_version | HDF5 pradtools file format version followed (see above for current version) | "0.0.1a"
| pixel_width | Physical pixel width / bin width | 2.5e-05 | meters
(optional) | source_distance | Approximate distance from the particle source to the plane of the radiograph. | 1.54 | meters
(optional) | ROI_distance | Approximate distance from the center of the imaged region of interest to the plane of the radiograph. | 1.43 | meters
Groups:
| sensitivity1 | Sensitivity data for a first particle species
| sensitivity2 | Sensitivity data for a second particle species
| sensitivity3 | Sensitivity data for a third particle species
….
Each "sensitivityN" group:
Datasets:
| Name | Description | Array Shape | Units
| scale_factors | Multipliers to convert pixel counts into particle counts | n | particles / pixel count
| spec_energies | Particle energy represented by each element of the scale_factors array | n | eV
Attributes:
| Name | Description | Example | Units
| group_type | Specification of the HDF5 group type | "sensitivity" (always this value)
| spec_name | Shortname for the particle species (for this group)* | "p+"
| spec_mass | Particle mass (for this group) | 1.6726e-27 | kilograms
| spec_charge | Particle charge (for this group) | 1.6022e-19 | Coulombs
* For best compatibility, consider using the PlasmaPy particle symbol conventions. https://docs.plasmapy.org/en/stable/api/plasmapy.particles.particle_symbol.html
For example, protons can be specified as just “p+”, and electrons by "e-". Any arbitrary isotope of Hydrogen can be specified “ H-I q+” where I is the mass number and q is the charge.
"Particles List"
A large list of individual particles with varying positions and velocities
Datasets:
| Name | Description | Array Shape | Units
| x | x position of particle | N | meters
| y | y position of particle | N | meters
| z | z position of particle | N | meters
| px | momentum of particle, x-component | N | kg * m/s
| py | momentum of particle, y-component | N | kg * m/s
| pz | momentum of particle, z-component | N | kg * m/s
| charge | particle charge | N or 1 | kilograms
| mass | particle mass | N or 1 | Coulombs
(optional) | energy | particle energy (can be derived from px,py,pz,mass) | N | eV
(optional) | weight | for pseudoparticles, number of real particles represented | N or 1 | real particles / pseudoparticle
(optional) | species_name | particle species name (e.g. "p+")* | N or 1
(optional) | id | unique particle ID | N
* For best compatibility, consider using the PlasmaPy particle symbol conventions. https://docs.plasmapy.org/en/stable/api/plasmapy.particles.particle_symbol.html
For example, protons can be specified as just “p+”, and electrons by "e-". Any arbitrary isotope of Hydrogen can be specified “ H-I q+” where I is the mass number and q is the charge.
Attributes:
| Name | Description | Example | Units
| object_type | Specification of the HDF5 object type | "particles" (always this value)
| particles_type | Specification of the particles sub-type | "list" (always this value)
| pradtools_version | HDF5 pradtools file format version followed (see above for current version) | "0.0.1a"