## Sheet1
pradtools HDF5 Format Specifications
Version 0.0.1a
"Fields"
A uniform 3D spatial grid with E & M field values.
Datasets:
| Name | Description | Array Dimensions | Units
| X | X values | M x N x O | meter
| Y | Y values | M x N x O | meter
| Z | Z values | M x N x O | meter
| Ex | Electric field, x-component | M x N x O | Volts/meter
| Ey | Electric field, y-component | M x N x O | Volts/meter
| Ez | Electric field, z-component | M x N x O | Volts/meter
| Bx | Magnetic field, z-component | M x N x O | Tesla
| By | Magnetic field, y-component | M x N x O | Tesla
| Bz | Magnetic field, x-component | M x N x O | Tesla
Attributes:
| Name | Description | Example
| object_type | Specification of the HDF5 object type | "fields" (always this value)
| pradtools_version | HDF5 pradtools file format version | "0.0.1a"
"Monochromatic Radiograph"
Processed radiograph flux image and metadata, for a single radiograph formed by a single particle at a single energy
Datasets:
| Name | Description | Array Dimensions | Units
| image | Radiograph image | M x N | pixel counts
(optional) | X | X values for pixels | M x N | meters
(optional) | Y | Y values corresponding to pixels | M x N | meters
(optional) | Z | Z values for pixels | M x N | meters
Attributes:
| Name | Description | Example | Units
| radiograph_type | Specification of the radiograph sub-type | "monochromatic" (always this value)
| pradtools_version | HDF5 pradtools file format version followed (see above for current version) | "0.0.1a"
| pixel_width | Physical pixel width / bin width | 2.5e-05 | meters
| scale_factor | Multiplier to convert pixel counts into particle counts | 1 | particles / pixel count
(optional) | source_distance | Approximate distance from the particle source to the plane of the radiograph. | 1.54 | meters
(optional) | ROI_distance | Approximate distance from the center of the imaged region of interest to the plane of the radiograph. | 1.43 | meters
(optional) | spec_name | Shortname for the particle species | "proton"
(optional) | spec_mass | Particle mass | 1.6726e-27 | kilograms
(optional) | spec_charge | Particle charge | 1.6022e-19 | Coulombs
(optional) | spec_energy | Particle energy | 14700000 | eV
"Advanced Radiograph"
Processed radiograph flux image and metadata, for a single radiograph formed by several species of particles with a range of energies
Datasets:
| Name | Description | Array Dimensions | Units
| image | Radiograph image | M x N | pixel counts
(optional) | X | X value in physical space for each pixel | M x N | meters
(optional) | Y | Y value in physical space for each pixel | M x N | meters
(optional) | Z | Z value in physical space for each pixel | M x N | meters
Attributes:
| Name | Description | Example | Units
| object_type | Specification of the HDF5 object type | "radiograph" (always this value)
| radiograph_type | Specification of the radiograph sub-type | "advanced" (always this value)
| pradtools_version | HDF5 pradtools file format version followed (see above for current version) | "0.0.1a"
| pixel_width | Physical pixel width / bin width | 2.5e-05 | meters
(optional) | source_distance | Approximate distance from the particle source to the plane of the radiograph. | 1.54 | meters
(optional) | ROI_distance | Approximate distance from the center of the imaged region of interest to the plane of the radiograph. | 1.43 | meters
Groups:
| sensitivity1 | Sensitivity data for a first particle species
| sensitivity2 | Sensitivity data for a second particle species
| sensitivity3 | Sensitivity data for a third particle species
….
Each "sensitivityN" group:
Datasets:
| Name | Description | Array Dimensions | Units
| scale_factors | Multipliers to convert pixel counts into particle counts | n | multiplier to convert pixel counts into particle counts
| spec_energies | Particle energy represented by each element of the scale_factors array | n | eV
Attributes:
| Name | Description | Example | Units
| group_type | Specification of the HDF5 group type | "sensitivity" (always this value)
| spec_name | Shortname for the particle species (for this group) | "proton"
| spec_mass | Particle mass (for this group) | 1.6726e-27 | kilograms
| spec_charge | Particle charge (for this group) | 1.6022e-19 | Coulombs